## PPT types
Powered pallet trucks (PPTs)
Type 1: High-lift truck | Type 1: High-lift truck with drivers platform
Vmax. < 6 km/h
Type 2: Elevating transporter | Type 3: Straddle stacker
Type 4: Double-deck lift truck

## Mandatory requirements
FSS 3 Rev. 04 No. | Mandatory requirement | Safety objective | Decision based on the RA | Mandatory retrofitting (required from revision) | Remarks | Applies to
1 | Adjustable speed limiting facility in accordance with the maximum speed limit specified for the pertinent type of vehicle in section 7.1.3 of FSS 3. | Traffic safety |  | Revision 3 |  | Types 1 to 4
2 | The ground clearance shall be no less than 20 mm and no more than 40 mm. | To prevent crushing injuries to the heel and metatarsal zones of the operator’s feet. |  | Revision 3 |  | Types 1 to 4
3 | Reach-through protection on the lifting frame. Compliance with the requirements of ISO 13857 –Safety of machinery - Safety distances. | Eliminates the possibility of crushing / shearing points attributable to moving parts of the lifting frame being accessed from the operator side. |  | Revision 3 | Adequate protection is usually assured when the covers extend up to a height of 2.2 m. | Types 1, 3 and 4
4 | The maximum permitted lifting height is 5 m. | To reduce the risk of the vehicle overturning. |  | Revision 3 | When working at a height of more than 3 m, the possibility of using a straddle stacker (type 3) or forklift truck should also be investigated. | Types 1, 3 and 4
5 | Protective grilles for transportation of small parts where the lifting height amounts to more than 1.80 m | To protect the operator from falling loads | X | Revision 3 | PPTs may only be used to lift small items, which could fall onto the operator, if they are equipped with protective grilles. | Types 1, 3 and 4
6 | Clearly visible manufacturer's rating plate with clearly arranged load-bearing capacity diagram or load diagram | Informs the operator about the actual load-carrying capacity of the PPT for the respective lifting height and center of gravity. |  | Revision 3 |  | Types 1 to 4
7 | Safeguarding against unauthorized use (a) by means of a key as a minimum requirement, (b) a transponder system is recommended, with personalized access to the equipment (PIN systems may not be used) | Access protection prevents equipment being used by unauthorized personnel. |  | Revision 3 |  | Types 1 to 4
8 | On-demand crawling speed (turtle mode) | Minimizes the risk of crushing in confined spaces. | X | Revision 3 | Additional safety for certain activities, e.g. transferring to high racking levels, fragile loads etc. | Types 1 to 4
9 | Operator control: A steering handlebar is used to steer and operate the PPT. The top end of the handlebar accommodates all of the important operator control elements, e.g.: •Actuating elements for the raising / lowering movement •Actuating elements for traveling forward and reversing (direction of travel) •Emergency reverse button (collision prevention switch) •Traction aid •Acoustic warning signal • Crawling speed | The emergency reverse button has been designed to be effective throughout the entire F driving zone. If the "emergency reverse" button is pressed while the truck is moving in the direction of the steering handlebar, the machine immediately brakes to a standstill with maximum force, then travels in the opposite direction until the button or handlebar is released. The PPT is braked positively in the B1 and B2 braking zones. B1: Upper braking zone F: Driving zone B2: Lower braking zone The actuating elements for forward and reversing speed have been designed as proportional-action setpoint generators and therefore enable adapted, continuous speed adjustment in both directions. |  | Revision 3 |  | Types 1 to 4
10 | Emergency stop function | If the EMERGENCY STOP button is pressed, all electrical functions are deactivated immediately. |  | Revision 3 |  | Types 1 to 4
11 | Braking by means of • Automatic braking (handlebar is the braking position) • Braking by reversal (PPT control system) • Braking as a result of releasing the "travel direction" actuating elements (release braking) • EMERGENCY STOP braking / braking triggered by the battery connector (positive braking, e.g. closed-circuit operated, spring-loaded electromagnetic brake) |  |  | Revision 3 |  | Types 1 to 4
12 | Battery charge indicator | Information about the current charging capacity, possible remaining duration of use |  | Revision 3 | The battery's state of charge (SOC) is indicated on a display. | Types 1 to 4
13 | Lift cut-off | Prevents loads from being lifted when insufficient energy is available. |  | Revision 3 | The "lift" function is linked to a minimum charging capacity value. | Types 1, 3 and 4
14 | Operating hours indicator | To indicate additional preventive / corrective maintenance |  | Revision 3
15 | Reflectors when used outside | Visibility in the dark |  | Revision 3
16 | Suitable wheels |  |  | Revision 3 | The factors to be taken into consideration when choosing wheels include the following: • Load-bearing capacity, wear, road surface •Noise development •Hygienic requirements •Climatic conditions •Electric conductivity requirements | Types 1 to 4